## c2911psu
Ref | Qty | Value | Footprint | Notes
C1 C2 C6 C7 C8 C10 C11 C16 C18 C20 | 10 | 0.1 | SMD 0603
C3 C4 C5 | 3 | 0.22 | SMD 1210
C13 C14 | 2 | EEE-FK1C681AP | G
C17 | 1 | TAJE336K025SNJ | E
C19 | 1 | TAJA106K010RNJV | SM1206POL:SM1206POL
F1 | 1 | 0154001.DR | LITTELFUSE_154:LITTELFUSE_154 | Can be substituted with wire link
J1 | 1 | 22-27-2021 | KK_100_2C:KK_100_2C
J2 | 1 | 35318-0820 | MINI_FIT_JR_2X4_RA:MINI_FIT_JR_2X4_RA
J3 | 0 | 22-27-2041 | KK_100_4C:KK_100_4C
J4 | 0 | 22-27-2041 | KK_100_4C:KK_100_4C
J5 | 0 | 35318-0420 | MINI_FIT_JR_2X2_RA:MINI_FIT_JR_2X2_RA
P1 | 1 | 51730-146 | FCI_PWRBLADE_51730_146:FCI_PWRBLADE_51730_146 | Extract from donor power supply
Q1 Q3 | 2 | BC847-T | TO_SOT_Packages_SMD:SOT-23
Q4 | 1 | IRFS7434TRL7PP | TO_SOT_Packages_SMD:TO-263-7_TabPin4 | Any large N-Ch FET in this package probably OK
R1 R2 R3 R7 R12 R13 R14 R15 R20 R21 R22 | 11 | 10K | SMD 0603
R4 R5 R6 R8 R17 R18 R24 R25 | 8 | 4K7 | SMD 0603
R9 R10 R11 | 3 | WSL251200000ZEA9 | SMD 2512 | Zero ohm resistor. Can also use a wire link
R19 R23 | 0 | 33K | SMD 0603
R26 R27 | 0 | 2K2 | SMD 0603
R30 R31 R32 R33 R34 R35 | 6 | 47R | SMD 0603
R38 | 1 | 10R | SMD 0603
U1 | 1 | AT24C64BN-10SU-2.7 | Housings_SOIC:SOIC-8_3.9x4.9mm_Pitch1.27mm | Extract from donor power supply
U2 | 1 | MAX811REUS | TO_SOT_Packages_SMD:SOT-143
U3 | 1 | TPS3847108 | TO_SOT_Packages_SMD:SOT-23-5
U4 | 1 | 74LVC1G02 | TO_SOT_Packages_SMD:SOT-23-5
U5 | 1 | AT24C256C-SSHL-B | Housings_SOIC:SOIC-8_3.9x4.9mm_Pitch1.27mm | Extract from donor power supply
U6 | 1 | MAX1614EUA+ | Housings_SSOP:MSOP-8_3x3mm_Pitch0.65mm
U7 | 1 | TMP75AIDR | Housings_SOIC:SOIC-8_3.9x4.9mm_Pitch1.27mm
U8 | 0 | ISO1540 | Housings_SOIC:SOIC-8_3.9x4.9mm_Pitch1.27mm
U9 | 0 | INA219 | Housings_SOIC:SOIC-8_3.9x4.9mm_Pitch1.27mm
U10 | 1 | 173010542 | WURTH_MAGI3C:WURTH_MAGI3C
U11 | 1 | KF33BDT-TR | TO_SOT_Packages_SMD:TO-252-2